## Linux Datasheet
Unix Server Installation Datasheet
Version | 1
Prepared By | Nisha Bhat
Reviewed By | Narendran K
Approved By
Project Name | EOSL
Project Description | Migration of Web dispatcher server to server with RHEL 8.8 OS as part of EOSL
Project Related Change Request No(If available)
RITM NO
Basic Information
Application Name & | SAP Global Web Dispatcher
Is Application Name as Alias hostname | Yes
Application Owner | Mohit Bhatia
Description about the Application/ Use o f the application
Zone | EST
Location & Site Code | Global Data Center - 0b
Server Name (Hostname) | u0bvsawdmzd01
Environment (PROD /QLT / DEV / POC / DR ) | DEV
Server Type (Virtual/Physical/EC2) | virtual
Operating System Version | LINUX REDHAT EL 8.8/X86_64 64BIT
Specify if any specific Template/Clone/OVA/AMI
Architecture | x86_64
OS License Detail
CPU | 8
Memory | 32GB
Swap | 32GB
Vcenter |  | Cluster |  | VMname
Filesystem Information
Filesystem mount point nameFilesystem | Filesystem | Filesystem Type(EXT/XFS/JFS) | Size(GB) | Disk/LUN/ISCSI/NAS | NAS Path (applicable for NAS storage) |  | Ownership
/dev |  | devtmpfs | 8G
/dev/shm |  | tmpfs | 8G
/run |  | tmpfs | 8G
/sys/fs/cgroup |  | tmpfs | 8G
/ |  | xfs | 40G
/sap/intefaces |  | xfs | 100G
/boot |  | xfs | 1G
/opt |  | xfs | 10G
/usr/openv |  | xfs | 10G
/tmp |  | xfs | 10G
/usr/sap/WDD |  | xfs | 2.0G | wddadm:sapsys
/var |  | xfs | 30G
/sapbasis |  | xfs | 50G
/sapmnt/WDD |  | xfs | 5G | wddadm:sapsys
/home |  | xfs | 20G
/var/crash |  | xfs | 90G
To be filled by Unix
Mount NFS
n0bvsvm010:/sapbasis/sapbasis | /sapbasis | 3T
Network Configuration
Production MAC | Mac ID1 | MAC ID 2 | BOND Type |  |  | Bond Name
To be filled by Unix
Production IP Address | [6 empty] | To be filled by Unix
Subnet | [6 empty] | To be filled by Unix
Gateway | [6 empty] | To be filled by Unix
DNS Server 1 | [6 empty] | To be filled by Unix
DNS Server 2 | [6 empty] | To be filled by Unix
NTP server Detail | ntp1.myl.com |  | ntp2.myl.com |  |  |  | To be filled by Unix
Time zone | [6 empty] | To be filled by Unix
Application Users |  | Justification
Application Users | Shell | UID | GW1 | Group ID | Home directory | Name
wddadm | CSH
OS groups
sapsys
sapinst
OS Related Pre-requesties Packages
Package Name | Version & Architecture
RPM package: | uuidd,libnsl,tcsh,psmisc,nfs-utils,bind-util
libcap packaged installed | libcap1-1.10-59.61.x86_64 and libcap1-32bit-1.10-59.61.x86_64
gcc and libgcc has been installed
libaio has been renamed to libaio1 | Make sure that libaio1 is installed.
ksh has been replaced by mksh: | mksh-50-2.13.x86_64
install packages | uuidd,libnsl,tcsh,psmisc,nfs-utils,bind-utils
compat-sap-c++ package (release compat-sap-c++-4.8.2-16.el6 or higher) | libstdc++.so.6.0.19. Create a symlink to compat library. Change the file/directory ownership of /usr/sap/lib to wddadm:sapsys
Kernel Tuning
Parameter | Value
kernel.pid_max | 4194304
vm.max_map_count | 2147483647
kernel.sem kernel.sem | 32000 1024000000 500 32000
net.ipv4.ip_local_port_range | 9000 65500
Semaphore Limits:
Max number of arrays | 254
Max ops per semop call | 100
User and system resource limits
wddadm and root | cpu time (seconds) | unlimited
| file size (blocks) | unlimited
| data size (Kibytes) | unlimited
| stack size (kbytes) | 8192
| core file size (blocks) | unlimited
| descriptors | 8192
| memoryuse | unlimited
Recommended values by sap in /etc/security/limits.d/99-sap.conf | @sapsys hard nofile 65536
@sapsys soft nofile 65536
@dba hard nofile 65536
@dba soft nofile 65536
@sapsys hard nproc unlimited
@sapsys soft nproc unlimited
@dba hard nproc unlimited
@dba soft nproc unlimited
Additional Parameter | Value
Library Installation details:
Install latest Java | Install latest Java and set $JAVA_HOME path accordingly
create system alias
Enable X-forwarding and X-clock | Enable X-forwarding and X-clock
3108316 - Red Hat Enterprise Linux 9.x: Installation and Configuration
SI.No | Parameters/RPM | Recommended Value/Package version
1 | Supported Hardware Platforms | x86_64 (64bit Intel or AMD processors) ppc64le (IBM Power LE) s390x
2 | Supported File Systems | 1).any file system supported by Red Hat for RHEL8 can also be used for SAP installations 2).For HANA GPFS MPFS* NFS OCFS2* XFS ext3* 405827 - Linux: Recommended file systems.
3 | ﻿Installing Additional Software Packages for all Sap products | uuidd libnsl tcsh nfs-utils
4 | ﻿Installing Additional Software Packages for all Sap products | expect graphviz iptraf-ng krb5-workstation libatomic libcanberra-gtk2 libibverbs libicu libpng12 libssh2 lm_sensors numactl PackageKit-gtk3-module xorg-x11-xauth
5 | packages are also required for SAP HANA but these are part of the "Server" environment group: | bind-utils cairo libaio krb5-libs net-tools openssl rsyslog sudo xfsprogs
6 | packages are also required for SAP HANA but these are installed as a dependency of the graphviz package: | gtk2 libtool-ltdl
7 | patches must be installed (minimum patch levels) | setup-2.12.2-2.el8_1.1
6 | Configuring SELinux | you have to set the mode of SELinux to "Disabled" or "Permissive"
8 | ﻿Configuring the Hostname | Ensure that the system hostname is set to the short name as described above so that both commands "hostname" and "hostname -s" will return the hostname without domain. The "hostname -f" command must return the fully qualified hostname and domain. See the following example:
9 | Configuring Network Time and Date | The system time of all your servers in a SAP landscape needs to be identical
10 | Configuring the Firewall | To protect your SAP servers from unauthorized access, you can configure the built in firewall of your RHEL system to only allow access via the ports which the SAP software uses for communication
11 | Configuring uuidd | The UUID generation daemon needs to be started now and at system boot. Run the following commands: # systemctl start uuidd # systemctl enable uuidd
12 | Configuring TMPFS | we still recommend the same configuration of the TMPFS: 75% (RAM + Swap) is still recommended as the size.
12.1 | Linux operating system parameters
| kernel.shmmax | By default, the Linux distributions already set extremely large values (RHEL: 18446744073692774399, SLES: 18446744073709551615); we recommend that you retain these unchanged.
| kernel.shmall | By default, the Linux distributions already set extremely large values (RHEL: 18446744073692774399, SLES: 1152921504606846720); we recommend that you retain these unchanged.
12.2 | Configuring Linux Kernel Parameters
| vm.max_map_count | To do this, create a file /etc/sysctl.d/sap.conf with the following content: # SAP settings vm.max_map_count = 2147483647 kernel.pid_max = 4194304
13 | Configuring Process Resource Limits | /etc/security/limits.d/99-sap.conf @sapsys hard nofile 65536 @sapsys soft nofile 65536 @dba hard nofile 65536 @dba soft nofile 65536
14 | Number of processes per user | please make sure that file /etc/security/limits.d/99-sap.conf has entries like the following: @sapsys hard nproc unlimited @sapsys soft nproc unlimited @dba hard nproc unlimited @dba soft nproc unlimited
15 | verify the correct setting for "Max open files" and "Max processes". | Use the command "cat /proc/self/limits"
Note on C121: [Threaded comment] Your version of Excel allows you to read this threaded comment; however, any edits to it will get removed if the file is opened in a newer version of Excel. Learn more: https://go.microsoft.com/fwlink/?linkid=870924 Comment: Configuring SELinux Red Hat Enterprise Linux uses SELinux technology for additional security, which is enabled by default. Because several components of an SAP server system (like the installation tools or some underlying databases) are not aware of SELinux, you have to set the mode of SELinux to "Disabled" or "Permissive". If you disable SELinux, you have to reboot the server for the change to become effective. Setting SELinux to "Permissive" mode is possible without a system reboot. A small negative performance impact is to be expected when using mode "Permissive" instead of "Disabled" due to additional kernel overhead. For checking the SELinux mode, use the getenforce command, as in the following example: # getenforce Permissive Changing the SELinux mode from "Enforcing" or "Permissive" to "Disabled" immediately on a running system is not possible. Changing the SELinux mode to "Permissive" can be done with the setenforce command, as in the following example: # setenforce Permissive or: # setenforce 0 For setting the SELinux mode to "Disabled" permanently, use the following command and reboot the server: # sed -i 's/\(SELINUX=enforcing\¦SELINUX=permissive\)/SELINUX=disabled/g' /etc/selinux/config The change will only become effective after a system reboot. Note that all characters of the SELINUX value in file /etc/selinux/config are in lowercase, whereas the SELINUX value in the setenforce command has an uppercase character at the beginning.
Note on C122: [Threaded comment] Your version of Excel allows you to read this threaded comment; however, any edits to it will get removed if the file is opened in a newer version of Excel. Learn more: https://go.microsoft.com/fwlink/?linkid=870924 Comment: ﻿Configuring the Hostname Ensure that the system hostname is set to the short name as described above so that both commands "hostname" and "hostname -s" will return the hostname without domain. The "hostname -f" command must return the fully qualified hostname and domain. See the following example: # hostname sapserver1 # hostname -s sapserver1 # hostname -f sapserver1.example.com To set the hostname permanenty, use the "hostnamectl" command with the set-hostname subcommand, e.g.: # hostnamectl set-hostname sapserver1 In addition to the correct hostname setting, file /etc/hosts needs to be configured with the fully qualified hostname in the seconds column and the hostname only in the 3rd column (followed by further aliases if needed), just like in the following example: # cat /etc/hosts 127.0.0.1 localhost.localdomain localhost 192.168.0.1 sapserver1.example.com sapserver1 sapsv1 Any additional hosts should be added after these two lines. The hostname of the server must not be associated with IP address 127.0.0.1. If you accidentially entered the fully qualified hostname during installation, you can run the command 'hostname <shorthostname>' to set the short hostname without having to reboot the system. See SAP Note 611361 for hostname requirements for SAP NetWeaver based systems. Finally, make sure the name resolution and reverse name resolution works correctly, using the "host" command, as in the following example: # host sapserver1.example.com sapserver1.example.com has address 192.168.0.1 # host 192.168.0.1 1.0.168.192.in-addr.arpa domain name pointer sapserver1.example.com.
Note on C123: [Threaded comment] Your version of Excel allows you to read this threaded comment; however, any edits to it will get removed if the file is opened in a newer version of Excel. Learn more: https://go.microsoft.com/fwlink/?linkid=870924 Comment: Configuring Network Time and Date The system time of all your servers in a SAP landscape needs to be identical. In RHEL 8, chrony is the default implementation of the Network Time Protocol, and ntp is no longer supported. Chronyd is enabled by default after RHEL 8 is installed. It comes with a read-to-run configuration file /etc/chrony.conf, which can be changed according to any requirements of your organization if necessary. In addition, the time zones of all your servers need to be configured identically. For an explanation on how to configure network time and date with chrony, please see chapter 5, Using the Chrony suite to configure NTP in the RHEL 8 Configuring basic system settings guide. Note: TAI based timezones are not supported on a RHEL 8 installation for SAP. For further information, please see documents Resolve Leap Second Issues in Red Hat Enterprise Linux and Leap Second queries related to tzdata.
Note on C124: [Threaded comment] Your version of Excel allows you to read this threaded comment; however, any edits to it will get removed if the file is opened in a newer version of Excel. Learn more: https://go.microsoft.com/fwlink/?linkid=870924 Comment: Configuring the Firewall To protect your SAP servers from unauthorized access, you can configure the built in firewall of your RHEL system to only allow access via the ports which the SAP software uses for communication. You can use the firewall-config graphical tool or the command line tool firewall-config-cmd which are part of the firewall-config package. For further information on how to configure the firewall, please see chapter 5, Using and Configuring firewalls in the RHEL 8 Securing networks guide. To avoid problems with the firewall during installation, you can disable it completely with the following commands: # systemctl stop firewalld # systemctl disable firewalld
Note on C126: [Threaded comment] Your version of Excel allows you to read this threaded comment; however, any edits to it will get removed if the file is opened in a newer version of Excel. Learn more: https://go.microsoft.com/fwlink/?linkid=870924 Comment: With the STD implementation, the SAP Extended Memory is no longer stored in the TMPFS (under /dev/shm). However, the TMPFS is required by the Virtual Machine Container (VMC). For this reason, we still recommend the same configuration of the TMPFS: 75% (RAM + Swap) is still recommended as the size
Note on C131: [Threaded comment] Your version of Excel allows you to read this threaded comment; however, any edits to it will get removed if the file is opened in a newer version of Excel. Learn more: https://go.microsoft.com/fwlink/?linkid=870924 Comment: Linux kernel parameter vm.max_map_count (RHEL 8 default: 65530) has to be increased to meet the requirements of SAP software. Also, the default of systemd parameter TasksMax, which limits the number of tasks per user on RHEL 8, can be too low for SAP workloads. This parameter is set to 80% of kernel parameters kernel.pid_max or kernel.threads-max, whatever is less, in RHEL 8. In order to automatically increase TasksMax to a more reasonable value, it is necessary to increase kernel.pid_max to the maximum possible value. To do this, create a file /etc/sysctl.d/sap.conf with the following content: # SAP settings vm.max_map_count = 2147483647 kernel.pid_max = 4194304
Note on C132: [Threaded comment] Your version of Excel allows you to read this threaded comment; however, any edits to it will get removed if the file is opened in a newer version of Excel. Learn more: https://go.microsoft.com/fwlink/?linkid=870924 Comment: Number of open files per process Some components (e.g. the SAP J2EE engine, Oracle RDBMS software, ...) need to keep a large number of file handles opened simultaneously. The RHEL 8 default is 1024, which is too small in certain cases. To increase the limit of files one process can open at a time for all OS users of the SAP system and DB, please create the file /etc/security/limits.d/99-sap.conf with the following content (these are the recommended minimum values, higher values can be used too): @<group> hard nofile 65536 @<group> soft nofile 65536 where <group> is the name of the RHEL group which is used for the SAP instance and of the RHEL group which is used for the database processes. Example: @sapsys hard nofile 65536 @sapsys soft nofile 65536 @dba hard nofile 65536 @dba soft nofile 65536 These settings only become effective for new processes, so you have to logout and login all users belonging to these groups and to restart all processes running under those users.
Note on C133: [Threaded comment] Your version of Excel allows you to read this threaded comment; however, any edits to it will get removed if the file is opened in a newer version of Excel. Learn more: https://go.microsoft.com/fwlink/?linkid=870924 Comment: Number of processes per user Some components need to create a higher amount of processes per user from time to time, which might exceed the default maximum allowed number of processes per user on RHEL 8. In order to avoid this, please make sure that file /etc/security/limits.d/99-sap.conf has entries like the following: @<group> hard nproc unlimited @<group> soft nproc unlimited where <group> is the name of the RHEL group which is used for the SAP instance and of the RHEL group which is used for the database processes. Example: @sapsys hard nproc unlimited @sapsys soft nproc unlimited @dba hard nproc unlimited @dba soft nproc unlimited For more information on nproc, please see SAP note 2620175. These settings only become effective for new processes, so you have to logout and login all users belonging to these groups and to restart all processes running under those users